## Sheet1
AirCross 2 VS other gimbals
Specification | Items | AirCross 2 | Air 2 | Roini-SC | Weebill | Roini-S | AK2000 | Crane 2 | Crane 3
Overview
| Price | 429USD/ 449EUR (Professional kit 499USD/ 509EUR) | 599USD/ 649EUR | 439USD/ 359EUR (Pro Combo 539USD/459EUR) | 369-569USD/ 529EUR | Essential:559USD/ 499EUR (Standard 749USD/ 749EUR) | 299USD/ 349EUR | 549USD/ 549EUR | 899USD/ 999EUR
Gimbal Weight (g) | Batteries excluded | 950 | 1546 | 830 | 970 (Exclude Tripod) | 1600 | 1252 | 1388 | 2153
| Batteries included | 1050+190 (Include Tripod) | 1728 | 1088+160 (Include Tripod) | 1249.6 (Include Tripod) | 2020 | 1796 | 1530 | 2293
Payload (g) | Minimum | 300 | 300 |  | 300 |  | 250 | 500 | 650
| Maximum | 3200 | 4200 | 2000 | 3000 | 3600 | 2800 | 3200 | 4500
Dimension (mm) | Storage dimension | 360*220*100 | 480*225*95 | 220×200×75 | 70*190*300 | 230*460*90 | 60*230*410 | 450*200*75 | 90*366*331
| Extended dimension | 460*260*180 | 510*220*210 | 370×165×150 | 300*170*150 | 202×185×486 | 170*180*410 | 415*195*190 | 400*350*205
Camera Tray Dimension (mm) | Roll to release center | 120 | 110 | 75 | 80 | 100 | 90 | 105 | 125
| Tilt to release center | 125 (Based on L-Bracket ) | 100 | 120 | 110 | 105 | 92 | 95 | 105
| Release center to tilt top | 75 (Based on L-Bracket ) | 100 | 80 | 70 | 100 | 90 | 75 | 80
Camera Compatibility | A6400+16-50 | Yes | Yes | To be tested | Yes | Yes | Yes | Yes | Yes
| X-T3+18-55 | Yes | Yes | Yes | Yes | Yes | Yes | Yes | Yes
| 6D2+24-70 | Yes | Yes | To be tested | bump into electronic viewfinder | Yes | Yes | Yes | Yes
| EOS R+28-70 | Yes | bump into camera lens | can't balance | can't balance | bump into electronic viewfinder | bump into electronic viewfinder | bump into electronic viewfinder | Yes
Mechanical Endpoint Range (°） | Pan axis | 360°continuous rotation | +185~-90° | 360° | 360° | 360° | 360° | 360° | 360°
| Roll axis | 360°continuous rotation | 360° | -202.5°~ +112.5° | 360° | 360° | 360° | 360° | 360°
| Tilt axis | 360°continuous rotation | +180°~-95° | -95°~ +220° | 360° | +185°~-95° | 360° | +170°~-120° | +180°~-93°
Controlled Endpoint Range (°） | Pan axis | 360°continuous rotation | 360° | 360° | 360° | 360° | 360° | 360° | 360°
| Roll axis | smart wheel and joystick: ±45°; FPV: 360° | +60°~-30° | -90°~ 145° | ±45° | ±45° | ±30° | ±45° | ±45°
| Tilt axis | 360°continuous rotation | +180°~-95° | ±30° | 360° | +135°~-90° | 360° | +135°~-95° | +180°~-95°
Charger Specification | Type | USB Type-C cable（available for all smartphone charger） | Intelligent Charger | USB Type-C cable（available for all smartphone charger） | Intelligent Charger | USB adapter | Intelligent Charger | Intelligent Charger | Intelligent Charger
| Input | based on the phone chargers | USB-C 5V 2A | based on the phone chargers | Micro USB 5V2A | 110-220V 50-60Hz AC | USB-C 5V/2A | Micro USB 5V/2.4A | Micro USB 5V/2.4A
| Output | 5V/2A，9V/2A | 4.2V/0.5A*4 | 5V/2A | 4.2V/1A*2 | QC3.0 18W | 4.2V 0.5A*4 | 4.2V 0.8A*3 | 4.2V 0.8A*3
Communication Interface | Bluetooth | 4.2 BLE | 4.0 BLE | 5.0 BLE | 4.0 BLE | 4.0 BLE | 4.0 BLE | 4.0 BLE | 4.0 BLE
| Wifi | No | No | No | Yes | No | Yes | No | Yes
| 2.4G | 50m | 50m | No | No | No | ？ | No | No
| USB in | USB-C | USB-C | USB-C | USB-C | USB-C | Micro USB | Micro USB | No
| Camera Control Interface | Mini USB 10 Pin | Mini USB 10PIN | USB-C Camera control interface | Micro-USB | 8 Pin interface | 3.5mm | Micro USB | USB3.0
| Accessory Extension Interface | Multi-CAN port*3 | 1*Multi-CAN | RSA interface *2，USB-C Camera control interface *1 | USB-C*1 | Focus wheel interface *2，4 Pin interface *2 | No | No | Focus motor interface (USB-C)*2
| HDMI | No | No | No | Micro HDMI | No | No | No | Micro HDMI
Power Interface | Camera Power Supply | Mini USB 10PIN*1 Multi-CAN 8V*2（via dummy battery） | 2mm DC 7.8V | USB-C Camera control interface | No | No | No | No | DC 5521
| External Power Supply | Multi-CAN 8V*3 | DC 5521 14.8V | RSA interface *2 | USB-C*1 | 4 Pin interface *2 | No | No | USB*1+DC 5521 8V*1
| External Power Supply to Gimbal | USB-C on Battery | DC 5521 14.8V | USB-C | No | USB-C | No | DC | No
Packing List | Gimbal | Yes | Yes | Yes | Yes | Yes | Yes | Yes | Yes
| Quick-Release palte | Yes | Yes | Yes | Yes | Yes | Yes | Yes | Yes
| Lens Support | Yes | Yes | Yes | Yes | Yes | Yes | Yes | Yes
| Battery | Intelligent battery | 18650 Battery*4 | Intelligent battery | 18650 Battery*2 | Intelligent battery | 18650 Battery*4 | 18650 Battery*3 | 18650 Battery*3
| Charger |  | Intelligent Charger |  | Intelligent Charger | 24W quick charger adapter | Intelligent Charger | Intelligent Charger | Intelligent Charger
| Camera Riser | No need | Yes | Yes | Yes | Yes | Quick release plate include Riser |  | Quick release plate include riser
| Tripod | Yes | Yes | Yes | Yes | Yes |  | Yes | Yes
| Unique Underslung Handle | Optional | Optional | No | Use tripod |  |  |  | Gimbal included
| Cheese Plate |  | Optional | No
| Spanner |  |  | 2 |  | Yes |  | Yes
| iFocus Motor | Optional | Optional | Optional |  |  |  | Yes
| iFocus Motor Rod Mount | Yes | Yes | No |  |  |  | Yes
| Wireless Transmission |  |  | No |  |  |  |  | Yes
| Cable storage bag | Yes | Yes | No | Yes | Yes |  | Yes | Yes
| USB Cable | Type-C Cable | Type-C | Type-C USB Cable | Micro-USB Cable（With adapter ） | Type-C USB Cable | Micro-USB Cable | Micro-USB Cable（With adapter ） | Micro-USB Cable（With adapter ）
Type-C USB Cable (Upgrade)
| Camera control cable | Mini-USB | Mini-USB |  |  |  | Canon shutter cable | Mini-USB | Mini-USB
|  | Micro-USB | Micro-USB | Type-C to Micro | Micro-USB Camera control cable | Infrared shutter cable | Nikon shutter cable | Micro-USB | Micro-USB
|  | Type-C USB Cable | Multi | Type-C | Type-C transferred adapter | Type-C Cable |  |  | Type-C
|  | Multi/C | Multi/C | Multi |  | Type-B Cable | Sony shutter cable | Multi | Multi
|  | Panasonic shutter cable | Panasonic shutter cable |  |  |  | Panasonic shutter cable |  | 8Pin mini-USB+2.5mm
Fujifilm shutter cable
| Other cable | [6 empty] | Follow Focus camera control cable | HDMI-A--B
HDMI-A--C
| Shoulder Strap | [6 empty] | Yes
| Carrying Case | EPP | EVA | EPP | EPP | EPP | EPP | EVA | EPP
Structural Design | Tilt Angle | 55° | 55° | 45° | 75° | 45° | 55° | 90° | 75°
| Horizontal Shooting / Vertical Shooting | Horizontal & Vertical | Horizontal | Horizontal | Horizontal | Horizontal | Horizontal | Horizontal | Horizontal
| Handgrip Disassemble | No | No | Yes | No | Yes | No | Yes（No battery,cover only） | No
| Motor Lock | 3 | Roll axis only | 3 | 3 | No | 3 | No | 3
| Structure Extension Interface | 1/4'*1+3/8'*2 | 1/4'*1+3/8'*2 | 1/4'*1+3/8'*1 | 1/4'*3 | 1/4'*1+3/8'*1+M4*4 | 1/4'*3 | 1/4'*4 | 1/4'*2+1/4'*1
| Quick Release Adjust (left and right side) | Yes | No | Yes | Yes | Yes | Yes | No | Yes
| Underslung Mode | No | No | No | Yes | No | No | No | Yes
| Smart Trigger | Yes-available customization | Yes-available customization | Yes | Yes | Yes | Yes | Yes | Yes
| Joystick | Yes-available customization | Yes-available customization | Yes | Yes | Yes | Yes | Yes | Yes
| Focus Wheel | Yes-available customization | Yes-available customization | Optional | Yes | Yes | Yes | Yes | Yes
| OLED Screen Display | Yes-OLED | Yes-OLED | No | Yes | No | Yes-TFT Color touched screen | 否 | Yes
| Focus Motor Supported | 2 | 1 | 1 | 1 | 1 | 1 | 1 | 2
| Payload Method | Normal & Side handing | Normal | Normal | Normal | Normal | Normal | Normal | Normal
| Ecosystem | ★★★★★ | ★★ | ★★★★★ | ★★★ | ★★★★★ | ★★ | ★★★ | ★★★★★
Functions | Right & Left Side Start | Yes | No | No | No | No | No | No | No
| Inception Mode | Joystick control & Auto speed & speed adjustment &angle control | Joystick control & Auto speed | Joystick control | Joystick control | Joystick control | No | Joystick control by hand | Joystick control
| FPV | Yes | No | No | No | No | Yes | Yes | No
| Follow Speed Adjustment | Adjust by dial | Adjust by dial | Follow by button level | Menu | Follow by button level | Menu | Menu | Menu
| Follow Mode | Axis adjust singlely +Fixed modes quick switch | Axis adjust singlely +Fixed modes quick switch | / | PF\YF\AF\AL\POV Switch | PF\YF\AF\AL Switch | PF\YF\AF\AL Switch | PF\YF\AF\AL\POV Switch | PF\YF\AF\AL\POV Switch
| Save the Parameters | 3 sets, switch in APP | 3 sets，switch in APP | 3 sets，switch in APP | No | 5 sets，switch in APP | No | No | No
| Button Customization | Adjust handle wheel, joystick, trigger functions in menu | Adjust handle wheel, joystick, trigger functions in menu | Set in APP | No | Set in APP | Smart wheel multi-functions | No | No
| Balance check | Yes, and also instruct how to balance | Yes, showed balance status | No | No | No | No | No | No